## Overview
CoVAPSy - Course de Voitures Autonomes Paris-Saclay
Bilan I/O - System Integration Document
Version: | v1.0
Date: | 2025-11-25
Project Stage: | Early Planning
Maintainer: | Integration Team
System Architecture (4 Layers):
Layer | Description | Components
APP | Application Layer - ROS Nodes | Perception, Planning, Control
RTE | Runtime Environment - ROS Middleware | ROS 2 DDS Topics & Services
BSW | Basic Software - Drivers & Firmware | LiDAR/Camera Drivers, STM32 Firmware
HW | Hardware Layer | RPi 4, STM32, Sensors, Actuators
Main Components Summary:
Category | Component | Specification | Qty
Compute | Raspberry Pi | 4 Model B | 1
Compute | STM32 | L432KC Nucleo | 1
Compute | ESC | Motor Controller | 1
Sensor | LiDAR | RPLIDAR A2M8 | 1
Sensor | Camera | Depth Camera | 1
Sensor | IMU | Inertial Measurement Unit | 1
Sensor | Accelerometer | Adafruit Triple-Axis | 1
Sensor | Distance Sensor | SHARP 2Y0A21 | 4
Actuator | Motor | Brushless (TT02) | 1
Actuator | Servo | Reely RS-610WP MG | 1
Power | Battery | NiMH 7.2V 3000mAh | 1
Power | Power Distribution | PDB 5V/7.2V | 1
Safety | Emergency Stop | Physical Button | 1
Worksheet Navigation:
Sheet Name | Content
IO_Signals | Complete I/O signal definitions with layer, direction, protocol
Hardware_Interfaces | Physical hardware connections, pinouts, communication parameters

## IO_Signals
Signal ID | Signal Name | Layer | Direction | Source Component | Target Component | Signal Type | Unit | Min Value | Max Value | Frequency | Protocol | Port/Pin | Trigger Condition | Notes
IO-S001 | LiDAR_Distance_Array | APP | IN | LiDAR_Driver | Perception_Node | array[float] | mm | 0 | 25000 | 20Hz | USB | /dev/ttyUSB0 | Continuous | 360-degree scan
IO-S002 | Camera_Frame | APP | IN | Camera_Driver | Perception_Node | image | N/A | N/A | N/A | 30Hz | USB | /dev/video0 | Continuous | RGB/H.264
IO-S003 | IMU_Accel_Data | BSW | IN | STM32_Firmware | RTE | struct | m/s^2 | -40 | 40 | 100Hz | I2C | STM32-PB8/PB9 | Continuous | Triple-axis accelerometer
IO-S004 | IMU_Gyro_Data | BSW | IN | STM32_Firmware | RTE | struct | deg/s | -2000 | 2000 | 100Hz | I2C | STM32-PB8/PB9 | Continuous | Triple-axis gyroscope
IO-S005 | Distance_Sensor_FL | BSW | IN | STM32_Firmware | Safety_Monitor | uint16 | cm | 10 | 80 | 50Hz | GPIO | STM32-PA0 | Continuous | Front-left sharp sensor
IO-S006 | Distance_Sensor_FR | BSW | IN | STM32_Firmware | Safety_Monitor | uint16 | cm | 10 | 80 | 50Hz | GPIO | STM32-PA1 | Continuous | Front-right sharp sensor
IO-S007 | Distance_Sensor_RL | BSW | IN | STM32_Firmware | Safety_Monitor | uint16 | cm | 10 | 80 | 50Hz | GPIO | STM32-PA2 | Continuous | Rear-left sharp sensor
IO-S008 | Distance_Sensor_RR | BSW | IN | STM32_Firmware | Safety_Monitor | uint16 | cm | 10 | 80 | 50Hz | GPIO | STM32-PA3 | Continuous | Rear-right sharp sensor
IO-A001 | Motor_PWM_Command | BSW | OUT | Control_Node | STM32_Firmware | uint16 | % | 0 | 100 | 200Hz | UART | STM32-PA5 | After planning | Throttle control
IO-A002 | Servo_Angle_Command | BSW | OUT | Control_Node | STM32_Firmware | float | deg | -45 | 45 | 50Hz | UART | STM32-PA6 | After planning | Steering control
IO-E001 | Emergency_Stop_Signal | HW | IN | E-Stop_Button | Safety_Monitor | bool | N/A | 0 | 1 | 100Hz | GPIO | RPi-GPIO27 | Hardware trigger | Active high stops all
IO-E002 | Battery_Voltage | BSW | IN | Power_Module | Safety_Monitor | float | V | 0 | 12 | 10Hz | ADC | STM32-PA4 | Continuous | Under-voltage warning at 6.0V
IO-C001 | Perception_Output_Topic | RTE | OUT | Perception_Node | Planning_Node | custom_msg | N/A | N/A | N/A | 20Hz | DDS | ROS2 Topic | After perception | Environment representation
IO-C002 | Planning_Output_Topic | RTE | OUT | Planning_Node | Control_Node | custom_msg | N/A | N/A | N/A | 20Hz | DDS | ROS2 Topic | After planning | Trajectory waypoints
IO-C003 | Control_Feedback_Topic | RTE | IN | STM32_Firmware | Control_Node | custom_msg | N/A | N/A | N/A | 100Hz | DDS | ROS2 Topic | Continuous | Actuator state feedback
IO-U001 | UART_Command_Frame | BSW | OUT | RPI4 | STM32 | binary | N/A | N/A | N/A | 200Hz | UART | /dev/ttyAMA0 | Real-time | Motor+Servo commands
IO-U002 | UART_Telemetry_Frame | BSW | IN | STM32 | RPI4 | binary | N/A | N/A | N/A | 100Hz | UART | /dev/ttyAMA0 | Real-time | IMU+sensors data

## Hardware_Interfaces
Interface ID | Interface Name | Interface Type | Connector Standard | Pin Count | Device A | Device A Pin | Device B | Device B Pin | Data Rate | Voltage Level | Wire Order | Physical Location | Shielding Required | Max Length (cm) | Notes
HW-UART-01 | RPi-STM32 Communication | UART | JST 3-pin | 3 | Raspberry Pi 4 | GPIO14-TX/GPIO15-RX | STM32L432KC | PA10-RX/PA9-TX | 115200 bps | 3.3V | TX-RX-GND | Internal PCB | Recommended | 15 | No reverse protection
HW-USB-01 | LiDAR Connection | USB | USB Micro-B | 4 | Raspberry Pi 4 | USB2.0 Port | RPLIDAR A2M8 | USB Micro-B | 480 Mbps | 5V | D+/D-/VCC/GND | Top-front of vehicle | Yes | 50 | Hot-plug supported
HW-USB-02 | Camera Connection | USB | USB-C | 4 | Raspberry Pi 4 | USB3.0 Port | Depth Camera | USB-C | 5 Gbps | 5V | D+/D-/VCC/GND | Top-front of vehicle | Yes | 50 | H.264 encoding
HW-I2C-01 | IMU Communication | I2C | JST 4-pin | 4 | STM32L432KC | PB8-SCL/PB9-SDA | MPU6050 IMU | SCL/SDA | 400 kHz | 3.3V | SCL-SDA-VCC-GND | Vehicle center | Recommended | 20 | 4.7k pull-up resistors
HW-I2C-02 | Accelerometer Comm | I2C | JST 4-pin | 4 | STM32L432KC | PB8-SCL/PB9-SDA | Adafruit Accel | SCL/SDA | 400 kHz | 3.3V | SCL-SDA-VCC-GND | Vehicle center | Recommended | 20 | Shared I2C bus with IMU
HW-GPIO-01 | Distance Sensor FL | Analog | JST 3-pin | 3 | STM32L432KC | PA0-ADC | SHARP 2Y0A21 | Vout | N/A | 5V | Vout-VCC-GND | Front-left corner | No | 30 | Analog distance output
HW-GPIO-02 | Distance Sensor FR | Analog | JST 3-pin | 3 | STM32L432KC | PA1-ADC | SHARP 2Y0A21 | Vout | N/A | 5V | Vout-VCC-GND | Front-right corner | No | 30 | Analog distance output
HW-GPIO-03 | Distance Sensor RL | Analog | JST 3-pin | 3 | STM32L432KC | PA2-ADC | SHARP 2Y0A21 | Vout | N/A | 5V | Vout-VCC-GND | Rear-left corner | No | 30 | Analog distance output
HW-GPIO-04 | Distance Sensor RR | Analog | JST 3-pin | 3 | STM32L432KC | PA3-ADC | SHARP 2Y0A21 | Vout | N/A | 5V | Vout-VCC-GND | Rear-right corner | No | 30 | Analog distance output
HW-GPIO-05 | Emergency Stop Button | GPIO | Push Button | 2 | Raspberry Pi 4 | GPIO27 | E-Stop Module | IN/GND | N/A | 3.3V | IN-GND | Top center | No | 100 | Hardware debounce
HW-PWM-01 | Motor Control | PWM | Motor Wire | 4 | STM32L432KC | PA5-PWM | BLDC Motor | PWM In | 200 Hz | 12V | PWM-PWM-VCC-GND | Rear of vehicle | Yes | 30 | Flyback diode protection
HW-PWM-02 | Servo Control | PWM | Servo Wire | 3 | STM32L432KC | PA6-PWM | Steering Servo | Signal | 50 Hz | 5V | Signal-VCC-GND | Front of vehicle | No | 25 | Standard servo 1-2ms pulse
HW-POWER-01 | Battery & Power Dist | Power | XT60 | 2 | NiMH Battery | 7.2V Output | Power Dist Board | 5V/12V Regulators | N/A | 7.2V nominal | Pos-Neg | Bottom center | No | 20 | Voltage sag monitoring